## Feuil1
BOM_AdaptRIAA_SMD		Nb adaptateur	5

Ref composant	Valeur	Boitier	Nb	NbTot	P.U	P.T	Ref mouser
C1/12	220p	805	2	10	0,308	3,08	https://www.mouser.fr/ProductDetail/Panasonic/ECH-U1H221GX5?qs=DWeLBnRir%2FLk1Y2b%252BtHw0g%3D%3D
C2/8/9/13/19/20	1µf	1206	6	30	0,469	14,07	https://www.mouser.fr/ProductDetail/YAGEO/CC1206JKX7R9BB105?qs=mzRxyRlhVdtjvgmRPCSUPQ%3D%3D
C3/14	33n	C1210	2	10	0,475	4,75	https://www.mouser.fr/ProductDetail/Panasonic/ECH-U1H333GX5?qs=DWeLBnRir%2FLpQ9jN2EuIGg%3D%3D
C4/6/15/17	15n	C1210	4	20	0,858	17,16	https://www.mouser.fr/ProductDetail/Panasonic/ECH-U1H153GX5?qs=DWeLBnRir%2FLbztb4pNrA5w%3D%3D
C5/C16	12n	C1210	2	10	0,41	4,1	https://www.mouser.fr/ProductDetail/Panasonic/ECH-U1H123GX5?qs=Qd8e%2FJEjYV7mNK4QwFj54g%3D%3D
C7/18	2,2n	805	2	10	0,312	3,12	https://www.mouser.fr/ProductDetail/Panasonic/ECH-U1H222GX5?qs=DWeLBnRir%2FLcuqfi8hErKA==
C10/21	10p	805	2	10	0,111	1,11	https://www.mouser.fr/ProductDetail/YAGEO/CC0805GRNPO9BN100?qs=sGAEpiMZZMvsSlwiRhF8qkaOtBuXpQo5q3RNIiI3RfM%3D
C11/22	4,7p	805	2	10	0,106	1,06	https://www.mouser.fr/ProductDetail/YAGEO/CC0805BRNPO9BN4R7?qs=sGAEpiMZZMvsSlwiRhF8qhv%252BGHtcCd980oWpVpU75mo%3D
C23 à C30	100n	1206	8	40	0,052	2,08	https://www.mouser.fr/ProductDetail/KEMET/C1206C104M5RACTU?qs=2BArZ0I3QllzEBgqgvztlA%3D%3D
C31/34	10µf	E2,5-6	2	10	0,141	1,41	https://www.mouser.fr/c/passive-components/capacitors/aluminum-electrolytic-capacitors/aluminum-electrolytic-capacitors-radial-leaded/?capacitance=10%20uF%7C~15%20uF&diameter=5%20mm~~6.3%20mm&lead%20spacing=2.5%20mm&m=Nichicon~~Panasonic&voltage%20rating%20dc=35%20VDC~~63%20VDC&instock=y&rp=passive-components%2Fcapacitors%2Faluminum-electrolytic-capacitors%2Faluminum-electrolytic-capacitors-radial-leaded%7C~Diameter%7C~Manufacturer%7C~Voltage%20Rating%20DC&sort=pricing
IC1/3	AD844	SOIC16L	2	10	11,1	111	https://www.mouser.fr/ProductDetail/Analog-Devices-Inc/AD844JRZ-16-REEL7?qs=sGAEpiMZZMsjJi7B1kCaqSeiHUR8nL8PRVf9wOYRj58%3D
IC2/4	OPA4134D	SO14	2	10	4,71	47,1	https://www.mouser.fr/ProductDetail/Texas-Instruments/OPA4134UA-2K5?qs=7nS3%252BbEUL6uDUhc87tUU0g%3D%3D
JP1/2/3/4	Sél. I + AR	Header Breakaway 12p	4	20	0,471	9,42	https://www.mouser.fr/ProductDetail/Molex/22-28-4121?qs=GAPJcf4kvduZkvJrqbYx7g%3D%3D
		Jumper	4	20	0,325	6,5	https://www.mouser.fr/ProductDetail/Molex/90059-0013?qs=PvP5v7EimsltmyLNmL%2FYFQ%3D%3D
R1/15	5K	Trim pot	2	10	1,44	14,4	https://www.mouser.fr/ProductDetail/TT-Electronics/67YR5KLF?qs=sGAEpiMZZMu7u4aXTvZ%252BjzAK2WIcAPaAZoiJ1Tnx%252B2E%3D
R2/16	49.9K	805	2	10	0,07	0,7	https://www.mouser.fr/ProductDetail/YAGEO/RT0805FRE0749K9L?qs=4CyHz7GXqSjzLy4sa1Y7qA%3D%3D
R3/5/17/19	100K	805	4	20	0,056	1,12	https://www.mouser.fr/ProductDetail/YAGEO/RT0805FRE07100KL?qs=Fz%2FrpjPuTcGvkl7NTQ8bxw%3D%3D
R4/18	1K	805	2	10	0,35	3,5	https://www.mouser.fr/ProductDetail/KOA-Speer/RN73R2ATTD1001F25?qs=vLWxofP3U2yvppgtO1oxHA%3D%3D
R6/20	4.12K	805	2	10	0,071	0,71	https://www.mouser.fr/ProductDetail/YAGEO/RT0805FRE074K12L?qs=UvCmBq8CNhUtAV7Qan184Q%3D%3D
R7/21	562	805	2	10	0,07	0,7	https://www.mouser.fr/ProductDetail/YAGEO/RT0805FRE07562RL?qs=4CyHz7GXqShE%252B84%252BMetLCw%3D%3D
R8/22	475K	805	2	10	0,082	0,82	https://www.mouser.fr/ProductDetail/Panasonic/ERA-6AED4753V?qs=MNPzkKEzRtTFWT636H2YxQ%3D%3D
R9/23	7.5K	805	2	10	0,07	0,7	https://www.mouser.fr/ProductDetail/YAGEO/RT0805FRE077K5L?qs=yNCrj0CQcyLqthxRT0gcjw%3D%3D
R10/24	15K	805	2	10	0,074	0,74	https://www.mouser.fr/ProductDetail/YAGEO/RT0805FRE0715KL?qs=MJut%252BdqOEgj1n8Z9kmNE%2Fw%3D%3D
R12/25	100	805	2	10	0,338	3,38	https://www.mouser.fr/ProductDetail/KOA-Speer/RN732ATTD1000F25?qs=GTpO%252BpJTMYnIabBYxYT%2Fsw%3D%3D
R11/13/14A/14B/27/29/30A/30B	2K	805	8	40	0,071	2,84	https://www.mouser.fr/ProductDetail/YAGEO/RT0805FRE072KL?qs=MJut%252BdqOEgiz4OolW6mR5g%3D%3D
R31/32/33/34	10	805	4	20	0,104	2,08	https://www.mouser.fr/ProductDetail/YAGEO/RT0805FRE0710RL?qs=WYkmdVEdyYZEatRbXIkkLg%3D%3D
X1/3/4/6/7	I/Os/Supply	Bornier 2,54mm 3p	4	20	1,25	25	https://www.mouser.fr/ProductDetail/TE-Connectivity/282834-3?qs=A%252Bip%252BNCYi6M69kAjqV38yA%3D%3D
X2/5	Oas	Bornier 2,54mm 2p	2	10	0,668	6,68	https://www.mouser.fr/ProductDetail/TE-Connectivity/282834-2?qs=A%252Bip%252BNCYi6N8cVKuk8xDog%3D%3D
		------------------------------	---------	-------	-------	----------
		Nb composants	84	420
		Prix pour Nb adaptateur				289,33
		Prix /adaptateur				57,866